## Linear Regulators(LDO)
Product Type | Chip 1 Part Number | Vin (Min) (V) | Vin (Max) (V) | IOUT (mA) | IQ (uA) | PSRR 1KHz (dB) | Output Noise (uVrms) | DropOut Voltage | Line Regulation(% or mv) | Load Regulation | VOUT Accuracy | VOUT (V) | Vout (Max) (V) | Vout (Min)(V) | Operating Temperature Range (°C) | Package Group | Reference Part | Output Options (Fixed / Adj) | Description | Application
| CR2501 5V 350mA 80dB PSRR | 1.2 | 6 | 350 | 1.3 | 80 | 30 | 150mV @350mA | 0.02% | 20mV | 1% | 0.8~4.5 | 4.5 | 0.8 | -40℃ to 85℃ | SOT235 DFN1*1 DFN2*2 6L | XC6223 (Torex) iD9345 (iDesyn) | Fixed | The CR2501 ultra-low quiescent current regulator features low dropout voltage and low current in the standby mode.
| CR2502 5V 250mA 75dB PSRR | 2.5 | 6 | 250 | 20 | 75 | 60 | 130mV @150mA | 0.02% / V | 10mV | 2% | 1.2~5.0 | 5 | 1.2 | -40℃ to 85℃ | SOT235 DFN1*1 SC70 | LP5907 (TI) XC6233 (Torex) SGM2036 (SGMicro) NCP160 (Onsemi) iD9349(iDesyn) | Fixed | The CR2502 ultra-low quiescent current regulator features low dropout voltage and low current in the standby mode. | • Smartphones, Tablets • Communications equipment • Portable/Battery-Powered Equipment
Micro Ampere LDO | CR2504 5V 500mA Adjustable | 2.5 | 6 | 500 | 1.5 | 50 | NA | 130mV @100mA 660mV @500mA | 0.6% | 3% | 2% | Adj | 4.5 | 0.8 | -40℃ to 85℃ | SOT235 DFN1*1 | RT9053 (Richtek) TPS784 (TI) ME6222 (Microne) | Adj. | The CR2504 ultra-low quiescent current regulator features low dropout voltage and low current in the standby mode. | • Portable Information Appliances • Hand-Held Instruments • Home theater and entertainment applications • TV applications
| CR2505 5V 500mA 36uVrms Low noise | 1.4 | 6 | 500 | 40 | 75 | 36 | 120mV @500mA | 0.02% | 0.5mV | 1% | 0.8~4.5 | 4.5 | 0.8 | -40℃ to 85℃ | SOT235 DFN1*1 DFN2*2 6L | TLV755 (TI) TPS735 (TI) XC6503(Torex) RT9053 (Richtek) TPS784 (TI) ME6222 (Microne) | Fixed/Adj | The CR2505 ultra-low quiescent current regulator features low dropout voltage and low current in the standby mode. | • Set-top boxes, TV, and gaming consoles • Portable and battery-powered equipment • Desktops, notebooks, and ultrabooks • Tablets and remote controls • White goods and appliances • Grid infrastructure and protection relays
| CR2510 5V 1A 10uVrms Low noise | 1.32 | 6 | 1000 | 85 | 85 | 10 | 95mV @1A | 0.01% / V | 1mV | 1% | 0.85~4.3 Adj | 4.3 | 0.85 | -40℃ to 85℃ | DFN3*3 8L DFN2*2 6L | RT9187(Richtek) XC6220(Torex) TLV757/759 (TI) TPS7A80 (TI) | Fixed / Adj. | The CR2510 is a high-performance, 1A LDO regulator, offering extremely high PSRR and ultra-low dropout. | • Portable, Battery Powered Equipment • Ultra Low Power Microcontroller • Notebook computers •Cameras, Image Sensors and Camcorders
| CR2530 5V 3A LDO | 1 | 6 | 3000 | 900 | 82 | NA | 250mV @3A | 0.01% / V | 0.1% / A | 2% | Adj | 4.5 | 0.8 | -40℃ to 85℃ | SOP8 EP DFN3X3 10L | RT9059 (Richtek) G9661 (GMT) APL5934B/D (Anpec) XC6230 (Torex) | Adj. | The CR2530 is a 3A low dropout linear regulator designed for low dropout and high current applications. | • Notebook PC Applications • Motherboard Applications • Graphic Cards • Front Side Bus VTT (1.2V/3A)
| CR2533 5V 3A LDO 10uVrms Low Noise | 1.1 | 6.5 | 3000 | 15000 | 70 | 10 | 180mV @3A | 0.05% / V | 0.08% / A | 1% | Adj | 5.15 | 0.8 | -40℃ to 85℃ | QFN3.5X3.5 20L | TPS7A84 (TI) RTQ2533 (Richtek) SGM2050 (SG Micro) TPL930 (3Peak) | Adj. | The CR2533 is a high-current (3A), low-noise (6.8μVRMS), high accuracy , low-dropout linear regulator capable of sourcing 3A with extremely low dropout(max. 180mV). | • Portable Electronic Devices • Wireless Infrastructures : SerDes, FPGA, DSP • Graphic Cards
| CR2181 18V 100mA | 4.8 | 18 | 100 | 4.5 | 80 | NA | 1330mV @100mA | 0.25% | 0.5% | 2% | 3.3 5.0 | 5 | 3.3 | -40℃ to 85℃ | SOT233 SOT893 | XC6706(Torex) TLV704 (TI) | Fixed | The CR2181 ultra-low quiescent current regulator features low dropout voltage and low current in the standby mode. | • Portable Information Appliances • Metering • Battery-Powered Equipment • Laptop, Palmtops, Notebook Computers
| CR2201 24V 100mA | 2.7 | 24 | 100 | 1.5 | 80 | NA | 1700mV @100mA | 0.1% | 0.2% | 2% | 1.5~5.5 ADJ | 5.5 | 1.5 | -40℃ to 85℃ | SOT233 SOT893 SOT223 | HT78XX (Holtek) XC6216(Torex) TLV704 (TI) ME6210 (Microne) | Fixed / Adj. | The CR2201 ultra-low quiescent current regulator features low dropout voltage and low current in the standby mode. | • Portable electronics • Wireless devices • Cordless phones • Battery powered devices
| CR2202 24V 150mA | 2.7 | 24 | 150 | 1.5 | 80 | NA | 1100mV @150mA | 2mV | 0.15% | 2% | 1.5~5.5 | 5.5 | 1.5 | -40℃ to 85℃ | SOT233 SOT893 SOT223 | HT78XX (Holtek) HT75XX (Holtek) ME6210 (Microne) XC6216(Torex) | Fixed | The CR2202 ultra-low quiescent current regulator features low dropout voltage and low current in the standby mode. | • Portable electronics • Wireless devices • Cordless phones • Battery powered devices
| CR2205 24V 500mA | 2.7 | 24 | 500 | 1.5 | 80 | NA | 2400mV @500mA | 2mV | 100mV | 2% | 1.5~5.5 | 5.5 | 1.5 | -40℃ to 85℃ | SOT233 SOT893 SOT223 | MIC5219 (MicRel) AP7370 (Diodes) LM78M05 (TI) | Fixed | The CR2205 ultra-low quiescent current regulator features low dropout voltage and low current in the standby mode. | • Portable Information Appliances • Metering • Battery-Powered Equipment • Laptop, Palmtops, Notebook Computers
| CR78L 30V 100mA | 7 | 30 | 100 | 300 | 84 | NA | 800mV @100mA | 12mV | 20mV | 4% | 3.3 5 | 5 | 3.3 | -40℃ to 85℃ | TO92 SOT893 | LM78L05(TI) MC78L05(ON Semi) | Fixed | The CR78L three terminal positive regulators is available with 5V or 3.3V fixed output voltage, making it useful in a wide range of applications. | • Battery Chargers • Portable Information Appliances • LED Lightings
| CR2401 40V 100mA | 2.7 | 40 | 100 | 1.5 | 80 | NA | 1700mV @100mA | 0.1% | 0.2% | 2% | 1.5~5.5 | 5.5 | 1.5 | -40℃ to 85℃ | SOT233 SOT893 SOT223 | TPS7B69 (TI) RT9069 (Richtek) HT73HXX (Holtek) TPS7B83 (TI) MST54XX (Milestone) | Fixed | The CR2401 ultra-low quiescent current regulator features low dropout voltage and low current in the standby mode. | • Electricity meters, Water meters • Smoke and heat detectors • Motion detectors (PIR, uWave, and so forth) • Cordless power tools • Appliance battery packs
| CR2402 40V 250mA | 2.7 | 40 | 250 | 1.5 | 80 | NA | 1200mV @250mA | 2mV | 50mV | 2% | 1.5~5.5 | 5.5 | 1.5 | -40℃ to 85℃ | SOT233 SOT893 SOT223 SOT235 | TPS709 (TI) RT9069 (Richtek) HT73HXX (Holtek) ME6239 (Microne) XC6702 (Torex) iD9554(iDesyn) | Fixed | The CR2402 ultra-low quiescent current regulator features low dropout voltage and low current in the standby mode. | • Electricity meters, Water meters • Smoke and heat detectors • Motion detectors (PIR, uWave, and so forth) • Cordless power tools • Appliance battery packs
| CR2601 60V 150mA | 2.7 | 60 | 150 | 2.2 | 80 | NA | 1350mV @150mA | 2mV | 30mV | 2% | 1.5~5.5 | 5.5 | 1.5 | -40℃ to 85℃ | SOT893 SOT223 SOP8 EP SOT235 TO252 | TPS7A16 / TPS7A44 (TI) RT9074 (Richtek) R1560 (Ricoh) MAX17651 (Maxiam) AP7387 (Diodes) MST56XX (Milestone) | Fixed | The CR2601 ultra-low quiescent current regulator features low dropout voltage and low current in the standby mode. | • Cordless power tools • DC motors and fans • Programmable logic controllers (PLCs) • Field transmitter and process sensors • Smoke and heat detectors • EV charging infrastructure
| CR2105 100V 50mA | 7 | 100 | 50 | 23 | 80 | NA | 2800mV @50mA | 3mV | 20mV | 1.5% | Adj | 90 | 1.2 | -40℃ to 85℃ | SOP8 EP MSOP8 EP SOT235 | TPS7A40 (TI) RT9072 (Richtek) | Adj. | The CR2105 device is a very high voltage-tolerant linear regulator that offers the benefits of a thermally-enhanced package, and is able to withstand continuous DC or transient input voltages of up to 100 V. | • Microprocessors, Microcontrollers Powered by Industrial Busses With High Voltage Transients • Industrial Automation • Telecom Infrastructure • Power over Ethernet (PoE) • LED Lighting
| CR2125 120V 50mA | 4.2 | 100 | 50 | 2.2 | 80 | NA | 2800mV @50mA | 2mV | 20mV | 2% | 2.5 3.3 5.0 9.0 12 | 12 | 2.5 | -40℃ to 85℃ | SOT893 SOT223 SOP8 EP SOT235 TO252 | NA | Fixed | The CR2125 ultra-low quiescent current regulator features low dropout voltage and low current in the standby mode. | • Microprocessors, Microcontrollers Powered by Industrial Busses With High Voltage Transients • Industrial Automation • Telecom Infrastructure • Power over Ethernet (PoE) • LED Lighting
| CR2500 5V 300mA Fixed Vout | 2.5 | 6 | 300 | 0.5 | 50 | NA | 380mV @200mA | 0.03% / V | 14mV | 2% | 1.2~5.0 | 5 | 1.2 | -40℃ to 85℃ | SOT233 SOT893 | ME6206 (Microne) XC6215(Torex) XC6206(Torex) |  | The CR2500 ultra-low quiescent current regulator features low dropout voltage and low current in the standby mode. | • Battery-Powered Devices • Pagers and Cellular Phones • Smart Battery Packs
Nano Ampere LDO | CR2503 5V 300mA Fixed Vout | 2.5 | 6 | 300 | 0.5 | 60 | NA | 400mV @300mA | 0.6% | 0.5% | 2% | 1.2~5.0 | 5 | 1.2 | -40℃ to 85℃ | SOT235,SOT233 SOT893, DFN 1*1 | RT9063 (Richtek) HT73LXX (Holtek) MCP1700 (Microchip) XC6241(Torex) |  | The CR2503 ultra-low quiescent current regulator features low dropout voltage and low current in the standby mode. | • Battery-Powered Devices • Pagers and Cellular Phones • Smart Battery Packs
| CR2503L 5V 300mA Fixed Vout | 2.5 | 6 | 300 | 0.3 | 60 | NA | 400mV @300mA | 0.6% | 0.5% | 2% | 1.2~5.0 | 5 | 1.2 | -40℃ to 85℃ | SOT235,SOT233 SOT893, DFN 1*1 | RT9063 (Richtek) HT73LXX (Holtek) MCP1700 (Microchip) XC6241(Torex) |  | The CR2503L ultra-low quiescent current regulator features low dropout voltage and low current in the standby mode. | • Battery-Powered Devices • Pagers and Cellular Phones • Smart Battery Packs

## Load & Power Switches
Product Type | Chip 1 Part Number | Channel Number | Min. VIN (V) | Max. VIN (V) | IOUT (A) | RON (mohm) | VOUT (V) | Package | Reference Part | Description | Application
Load SWITCH & Power SWITCH | CS0134 5V 4A | 1 | 1 | 6 | 4 | 8 | Vin | CSP 6balls | TPS22964 (TI) | The CS0134 are a small, ultra-low RON load switch with controlled turn on. | • Optical modules • Tablet PCs • Cellular Phones • Wireless Data Cards • Wearables and IoT
| CS1134 5V 4A | 1 | 1 | 6 | 4 | 8 | Vin | CSP 6balls | ADP196 (Analog Device) | The CS1134 are a small, ultra-low RON load switch with controlled turn on. | • Optical modules • Tablet PCs • Cellular Phones • Wireless Data Cards • Wearables and IoT
| CS0566 5V 6A Daul Load Switch | 2 | 0.8 | 6 | 6 | 20 | Vin | DFN3X2 14L | TPS22966 (TI) G2898 (GMT) RT9745A (Richtek) | The CS0566 is a small, low RON, dual-channel load switch with controlled turn-on. | • Ultrabooks, Notebooks and Netbooks • Tablet PCs • Consumer Electronics • Solid-State Drives (SSD)
| CS0567 5V 4A Single Load Switch | 1 | 0.8 | 6 | 4 | 23 | Vin | DFN2X2 8L | TPS22967 (TI) G5029 (GMT) | The CS0567 is a small, low RON, single-channel load switch with controlled turn-on. | • Ultrabooks, Notebooks and Netbooks • Tablet PCs • Consumer Electronics • Solid-State Drives (SSD)
| CS2542 5V 2A 3A USB Switch | 1 | 2.5 | 6 | 0.5 1 1.5 2 2.4 3 | 58 | Vin | SOT235,SOT233 | TPS2065 (TI) RT9742 (Richtek) SY6288 (Silergy) AP22815 (Diodes) XC8107(Torex) | The CS2542 is a cost-effective, low-voltage, single N-MOSFET high-side Power Switch IC for USB application. | • USB Peripherals • Notebook PCs
| CS2545 5V 2A USB Switch | 1 | 2.5 | 6 | ADJ | 58 | Vin | SOT235 SOT236 | RT9722 (Richtek) SY6280 (Silergy) AP22615 (Diodes) | The CS2545 is a cost-effective, low-voltage, single N-MOSFET high-side Power Switch IC for USB application. | • USB Peripherals • Notebook PCs

## Buck Converter
Product Type | Chip 1 Part Number | Input Voltage (V) | Freq (MHz) | Control Mode | Output Current (A) | Output Voltage (V) | Quiescent Current (uA) | Accuracy (%) | VFB (V) | Eff (%) | Max Duty (%) | Soft Start | OTP / Short | Discharge R(ohm) | Package Group | Reference Part | Description | Application
| CR85d6 5V 600mA 10MHz | 2.7~6 | 2.5 | COT | 0.6 | [9 empty] | CSP
| CR8510 5V 1A 10MHz | 2.7~6 |  | COT | 1 | [9 empty] | CSP
Buck | CR8502 5V 2.5A 2.5MHz | 2.7~6 | 2.5 | COT | 2 3 peak | Vadj | 28 | 1.5 | 0.6 | 93 | 100 | V | V | 50 | SOT235 SOT236 DFN2X2
| CR8503 5V 3A 2.5MHz | 2.7~6 |  | COT | 3
| CR3515 5V 1.5A 2.5MHz | 2.7~6 |  | COT | 1.5
| CR3505 5V 5A 2.5MHz | 2.7~6 |  | COT | 5

## Logic Gates
Product Type | Chip 1 Part Number | Description | SubFamily | Technology Family | Bits (#) | VCC (Min) (V) | VCC (Max) (V) | Package Group | Reference Parts | Application
LOGIC GATE LVC 1G & 2G VCC 1.6V~5.5V | CL74LVC1G00 | Single 2-Input NAND Gate | LV1G | LVC | 1 | 1.6 | 5.5 | SC70, SOT235, DFN | SN74LVC1G00 (TI) 74LVC1G00 (nexperia) | • AV Receiver • Audio Dock: Portable • Blu-ray Player and Home Theater • Embedded PC • Tablet: Enterprise • TV: LCD/Digital and High-Definition (HDTV) • Solid State Drive (SSD): Client and Enterprise • Video Analytics: Server • Wireless Headset, Keyboard, and Mouse • Set Top Box • ATCA Solutions • DLP 3D Machine Vision, Hyperspectral Imaging, • Optical Networking, and Spectroscopy • HVAC: Heating, Ventilating, and Air Conditioning
| CL74LVC1G02 | Single 2-Input NOR Gate | LV1G | LVC | 1 | 1.6 | 5.5 | SC70, SOT235, DFN | SN74LVC1G02 (TI) 74LVC1G02 (nexperia)
| CL74LVC1G04 | Single Inverter | LV1G | LVC | 1 | 1.6 | 5.5 | SC70, SOT235, DFN | SN74LVC1G04 (TI) 74LVC1G04 (nexperia)
| CL74LVC1G06 | Single Inverter With Open-Drain Output | LV1G | LVC | 1 | 1.6 | 5.5 | SC70, SOT235, DFN | SN74LVC1G06 (TI) 74LVC1G06 (nexperia)
| CL74LVC1G07 | Single Buffer With Open-Drain Output | LV1G | LVC | 1 | 1.6 | 5.5 | SC70, SOT235, DFN | SN74LVC1G07 (TI) 74LVC1G07 (nexperia)
| CL74LVC1G08 | Single 2-Input AND Gate | LV1G | LVC | 1 | 1.6 | 5.5 | SC70, SOT235, DFN | SN74LVC1G08 (TI) 74LVC1G08 (nexperia)
| CL74LVC1G14 | Single Schmitt Trigger Inverter | LV1G | LVC | 1 | 1.6 | 5.5 | SC70, SOT235, DFN | SN74LVC1G14 (TI) 74LVC1G14 (nexperia)
| CL74LVC1G17 | Single Schmitt Trigger Buffer | LV1G | LVC | 1 | 1.6 | 5.5 | SC70, SOT235, DFN | SN74LVC1G17 (TI) 74LVC1G17 (nexperia)
| CL74LVC1G32 | Single 2-Input OR Gate | LV1G | LVC | 1 | 1.6 | 5.5 | SC70, SOT235, DFN | SN74LVC1G32 (TI) 74LVC1G32 (nexperia)
| CL74LVC1G86 | Single 2-Input XOR Gate | LV1G | LVC | 1 | 1.6 | 5.5 | SC70, SOT235, DFN | SN74LVC1G86 (TI) 74LVC1G86 (nexperia)
| CL74LVC1G125 | Single Buffer With 3-State Output | LV1G | LVC | 1 | 1.6 | 5.5 | SC70, SOT235, DFN | SN74LVC1G125 (TI) 74LVC1G125 (nexperia)
| CL74LVC1G126 | Single Buffer With 3-State Output | LV1G | LVC | 1 | 1.6 | 5.5 | SC70, SOT235, DFN | SN74LVC1G126 (TI) 74LVC1G126 (nexperia)
| CL74LVC1G240 | Single Inverter With 3-State Output | LV1G | LVC | 1 | 1.6 | 5.5 | SC70, SOT235, DFN | SN74LVC1G240 (TI) 74LVC1G240 (nexperia)
| CL74LVC1G3208 | 1G32 + 1G08 | LV1G | LVC | 2 | 1.6 | 5.5 | SC70, SOT235, DFN | SN74LVC1G3208 (TI) 74LVC1G3208 (nexperia)
| CL74LVC2G04 | Dual Inverter | LV2G | LVC | 2 | 1.6 | 5.5 | SC70, SOT236, | SN74LVC2G06 (TI) 74LVC2G06 (nexperia)
| CL74LVC2G06 | Dual Inverter With Open-Drain Output | LV2G | LVC | 2 | 1.6 | 5.5 | SC70, SOT236, | SN74LVC2G06 (TI) 74LVC2G06 (nexperia)
| CL74LVC2G07 | Dual Buffer With Open-Drain Output | LV2G | LVC | 2 | 1.6 | 5.5 | SC70, SOT236, | SN74LVC2G07 (TI) 74LVC2G07 (nexperia)
| CL74LVC2G14 | Dual Schmitt Trigger Inverter | LV2G | LVC | 2 | 1.6 | 5.5 | SC70, SOT236, | SN74LVC2G14 (TI) 74LVC2G14 (nexperia)
| CL74LVC2G17 | Dual Schmitt Trigger Buffer | LV2G | LVC | 2 | 1.6 | 5.5 | SC70, SOT236, | SN74LVC2G17 (TI) 74LVC2G17 (nexperia)
Translating Gate LV1T VCC 1.6V~5.5V | CL74LV1T00 | Single 2-Input NAND Gate CMOS Logic Level Shifter | LV1T | LV | 1 | 1.6 | 5.5 | SC70, SOT235, | SN74LV1T00 (TI) 74LV1T00 (nexperia)
| CL74LV1T02 | Single 2-Input NOR Gate CMOS Logic Level Shifter | LV1T | LV | 1 | 1.6 | 5.5 | SC70, SOT235, | SN74LV1T02 (TI) 74LV1T02 (nexperia)
| CL74LV1T08 | Single 2-Input AND Gate CMOS Logic Level Shifter | LV1T | LV | 1 | 1.6 | 5.5 | SC70, SOT235, | SN74LV1T08 (TI) 74LV1T08 (nexperia)
| CL74LV1T32 | Single 2-Input OR Gate CMOS Logic Level Shifter | LV1T | LV | 1 | 1.6 | 5.5 | SC70, SOT235, | SN74LV1T32 (TI) 74LV1T32 (nexperia)
| CL74LV1T86 | Single 2-Input XOR Gate CMOS Logic Level Shifter | LV1T | LV | 1 | 1.6 | 5.5 | SC70, SOT235, | SN74LV1T86 (TI) 74LV1T86 (nexperia)
| CL74LV1T125 | Single Buffer With 3-State Output CMOS Logic Level Shifter | LV1T | LV | 1 | 1.6 | 5.5 | SC70, SOT235, | SN74LV1T125 (TI) 74LV1T125 (nexperia)
| CL74LV1T126 | Single Buffer With 3-State Output CMOS Logic Level Shifter | LV1T | LV | 1 | 1.6 | 5.5 | SC70, SOT235, | SN74LV1T126 (TI) 74LV1T126 (nexperia)
LOGIC GATE AUP 1G & 2G VCC 0.8V~3.6V | CL74AUP1G00 | Single 2-Input NAND Gate | AUP1G | AUP | 1 | 0.8 | 3.6 | SC70, SOT235, DFN | SN74AUP1G00 (TI) 74AUP1G00 (nexperia) | • AV Receiver • Audio Dock: Portable • Blu-ray Player and Home Theater • Embedded PC • Tablet: Enterprise • TV: LCD/Digital and High-Definition (HDTV) • Solid State Drive (SSD): Client and Enterprise • Video Analytics: Server • Wireless Headset, Keyboard, and Mouse • Set Top Box • ATCA Solutions • DLP 3D Machine Vision, Hyperspectral Imaging, • Optical Networking, and Spectroscopy • HVAC: Heating, Ventilating, and Air Conditioning
| CL74AUP1G02 | Single 2-Input NOR Gate | AUP1G | AUP | 1 | 0.8 | 3.6 | SC70, SOT235, DFN | SN74AUP1G02 (TI) 74AUP1G02 (nexperia)
| CL74AUP1G04 | Single Inverter | AUP1G | AUP | 1 | 0.8 | 3.6 | SC70, SOT235, DFN | SN74AUP1G04 (TI) 74AUP1G04 (nexperia)
| CL74AUP1G06 | Single Inverter With Open-Drain Output | AUP1G | AUP | 1 | 0.8 | 3.6 | SC70, SOT235, DFN | SN74AUP1G06 (TI) 74AUP1G06 (nexperia)
| CL74AUP1G07 | Single Buffer With Open-Drain Output | AUP1G | AUP | 1 | 0.8 | 3.6 | SC70, SOT235, DFN | SN74AUP1G07 (TI) 74AUP1G07 (nexperia)
| CL74AUP1G08 | Single 2-Input AND Gate | AUP1G | AUP | 1 | 0.8 | 3.6 | SC70, SOT235, DFN | SN74AUP1G08 (TI) 74AUP1G08 (nexperia)
| CL74AUP1G14 | Single Schmitt Trigger Inverter | AUP1G | AUP | 1 | 0.8 | 3.6 | SC70, SOT235, DFN | SN74AUP1G14 (TI) 74AUP1G14 (nexperia)
| CL74AUP1G17 | Single Schmitt Trigger Buffer | AUP1G | AUP | 1 | 0.8 | 3.6 | SC70, SOT235, DFN | SN74AUP1G17 (TI) 74AUP1G17 (nexperia)
| CL74AUP1G32 | Single 2-Input OR Gate | AUP1G | AUP | 1 | 0.8 | 3.6 | SC70, SOT235, DFN | SN74AUP1G32 (TI) 74AUP1G32 (nexperia)
| CL74AUP1G86 | Single 2-Input XOR Gate | AUP1G | AUP | 1 | 0.8 | 3.6 | SC70, SOT235, DFN | SN74AUP1G86 (TI) 74AUP1G86 (nexperia)
| CL74AUP1G125 | Single Buffer With 3-State Output | AUP1G | AUP | 1 | 0.8 | 3.6 | SC70, SOT235, DFN | SN74AUP1G125 (TI) 74AUP1G125 (nexperia)
| CL74AUP1G126 | Single Buffer With 3-State Output | AUP1G | AUP | 1 | 0.8 | 3.6 | SC70, SOT235, DFN | SN74AUP1G126 (TI) 74AUP1G126 (nexperia)
| CL74AUP1G240 | Single Inverter With 3-State Output | AUP1G | AUP | 1 | 0.8 | 3.6 | SC70, SOT235, DFN | SN74AUP1G240 (TI) 74AUP1G240 (nexperia)
| CL74AUP1G3208 | 1G32 + 1G08 | AUP2G | AUP | 2 | 0.8 | 3.6 | SC70, SOT235, DFN | SN74AUP1G3208 (TI) 74AUP1G3208 (nexperia)
| CL74AUP2G04 | Dual Inverter | AUP2G | AUP | 2 | 0.8 | 3.6 | SC70, SOT236, | SN74AUP2G06 (TI) 74AUP2G06 (nexperia)
| CL74AUP2G06 | Dual Inverter With Open-Drain Output | AUP2G | AUP | 2 | 0.8 | 3.6 | SC70, SOT236, | SN74AUP2G06 (TI) 74AUP2G06 (nexperia)
| CL74AUP2G07 | Dual Buffer With Open-Drain Output | AUP2G | AUP | 2 | 0.8 | 3.6 | SC70, SOT236, | SN74AUP2G07 (TI) 74AUP2G07 (nexperia)
| CL74AUP2G14 | Dual Schmitt Trigger Inverter | AUP2G | AUP | 2 | 0.8 | 3.6 | SC70, SOT236, | SN74AUP2G14 (TI) 74AUP2G14 (nexperia)
| CL74AUP2G17 | Dual Schmitt Trigger Buffer | AUP2G | AUP | 2 | 0.8 | 3.6 | SC70, SOT236, | SN74AUP2G17 (TI) 74AUP2G17 (nexperia)
Translating Gate AUP1T VCC 0.8V~3.6V | CL74AUP1T00 | Single 2-Input NAND Gate CMOS Logic Level Shifter | AUP1T | AUP | 1 | 2.3 | 3.6 | SC70, SOT235, | SN74AUP1T00 (TI) 74AUP1T00 (nexperia) | • AV Receiver • Audio Dock: Portable • Blu-ray Player and Home Theater • Embedded PC • Tablet: Enterprise • TV: LCD/Digital and High-Definition (HDTV) • Solid State Drive (SSD): Client and Enterprise • Video Analytics: Server • Wireless Headset, Keyboard, and Mouse • Set Top Box • ATCA Solutions • DLP 3D Machine Vision, Hyperspectral Imaging, • Optical Networking, and Spectroscopy • HVAC: Heating, Ventilating, and Air Conditioning
| CL74AUP1T02 | Single 2-Input NOR Gate CMOS Logic Level Shifter | AUP1T | AUP | 1 | 2.3 | 3.6 | SC70, SOT235, | SN74AUP1T02 (TI) 74AUP1T02 (nexperia)
| CL74AUP1T08 | Single 2-Input AND Gate CMOS Logic Level Shifter | AUP1T | AUP | 1 | 2.3 | 3.6 | SC70, SOT235, | SN74AUP1T08 (TI) 74AUP1T08 (nexperia)
| CL74AUP1T32 | Single 2-Input OR Gate CMOS Logic Level Shifter | AUP1T | AUP | 1 | 2.3 | 3.6 | SC70, SOT235, | SN74AUP1T32 (TI) 74AUP1T32 (nexperia)
| CL74AUP1T86 | Single 2-Input XOR Gate CMOS Logic Level Shifter | AUP1T | AUP | 1 | 2.3 | 3.6 | SC70, SOT235, | SN74AUP1T86 (TI) 74AUP1T86 (nexperia)
| CL74AUP1T125 | Single Buffer With 3-State Output CMOS Logic Level Shifter | AUP1T | AUP | 1 | 2.3 | 3.6 | SC70, SOT235, | SN74AUP1T125 (TI) 74AUP1T125 (nexperia)
| CL74AUP1T126 | Single Buffer With 3-State Output CMOS Logic Level Shifter | AUP1T | AUP | 1 | 2.3 | 3.6 | SC70, SOT235, | SN74AUP1T126 (TI) 74AUP1T126 (nexperia)

## Comparators
Product Type | Chip 1 Part Number | Vs:Supply voltage(Volt.) Min. | Vs:Supply voltage(Volt.) Max. | Number of Channels (#) | Rail-to-Rail | Output type | Propagation delay time (µs) | Vos (Offset Voltage at 25°C) (Max) (mV) | Iq:quiescent current (typ.) (µA/Ch) | Input bias current (max) (nA) | VICR (Min.) (V) | VICR (Max.) (V) | GBW (Typ) (MHz) | Total Supply Voltage (Max) (+5 V=5, ±5 V=10) | broadband noise ( nV/√Hz) | PSRR | CMRR | Operating Temperature Range (°C) | Feature | Package Group | Reference Parts | Description | Application
Comparator | LM393 | 2 | 36 | 2 | In to V- | Open Collector | 1.3 | 5 | 0.2 | 400 | 0 | 34.5 |  | 80 |  |  |  | -40℃ to 85℃ | Standard Comparator | SOP8 TSSOP8 | LM393 | The LM393 series are dual independent precision voltage comparators capable of single or split supply operation. |  Merchant network and server power supply units  Multi-function printers  Power supplies and mobile chargers  Motor control: AC induction, brushed DC, brushless DC, high-voltage, low-voltage, permanent magnet, and stepper motor  Desktop PC and motherboard  Indoor and outdoor air conditioners  Washers, dryers, and refrigerators  AC inverters, string inverters, central inverters, and voltage frequency drives  Uninterruptible power supplies  Electronic point-of-sale systems
| LM339 | 2 | 36 | 4 | In to V- | Open Collector | 1.3 | 5 | 0.2 | 400 | 0 | 34.5 |  | 80 |  |  |  | -40℃ to 86℃ | Standard Comparator | SOP14 TSSOP14 | LM339 | The LM339 series are four independent precision voltage comparators capable of single or split supply operation.
| TL331LV | 2 | 6 | 1 | In to V- | Open Collector | 1.3 | 5 | 0.2 | 400 | 0 | 6 |  | 6 |  |  |  | -40℃ to 85℃ | Standard Comparator | SOP8 TSSOP8 | LM393 | The LM393 series are dual independent precision voltage comparators capable of single or split supply operation. |  Merchant network and server power supply units  Multi-function printers  Power supplies and mobile chargers  Motor control: AC induction, brushed DC, brushless DC, high-voltage, low-voltage, permanent magnet, and stepper motor  Desktop PC and motherboard  Indoor and outdoor air conditioners  Washers, dryers, and refrigerators  AC inverters, string inverters, central inverters, and voltage frequency drives  Uninterruptible power supplies  Electronic point-of-sale systems
| LM393LV | 2 | 6 | 2 | In to V- | Open Collector | 1.3 | 5 | 0.2 | 400 | 0 | 6 |  | 6 |  |  |  | -40℃ to 86℃ | Standard Comparator | SOP14 TSSOP14 | LM339 | The LM339 series are four independent precision voltage comparators capable of single or split supply operation.
| LM339LV | 2 | 6 | 4 | In to V- | Open Collector | 1.3 | 5 | 0.2 | 400 | 0 | 6 |  | 6 |  |  |  | -40℃ to 86℃ | Standard Comparator | SOP14 TSSOP14 | LM339 | The LM339 series are four independent precision voltage comparators capable of single or split supply operation.

## OP Amps
Product Type | Chip 1 Part Number | Vsupply (Min) (V) | Vsupply (Max) (V) | Number of Channels (#) | Rail-to-Rail | GBW (typ) (MHz) | Slew rate (typ) (V/µs) | Vos (Offset Voltage at 25°C) (Max) (mV) | Iq:Quiescent current(typ.)per channel (mA) | Input Bias Current (max.) (nA) | CMRR (typ) (dB) | Io: Output current (typ.)(A) | Io: Output current (Max.)(A) | Propagation Delay Time (µS) | Response Time (typ.) (µS) | Total supply-current (mA) | Operating Temperature Range (°C) | Feature | Package Group | Reference Parts | Description | Application
Operational Amplifier | LM358 | 3 | 30 | 2 | In to V- | 0.7 | 0.3 | 7 | 0.35 | 150 | 80 | 0.05 |  |  |  |  | -40℃ to 85℃ | Standard Amps | SOP8 TSSOP8 | LM358 | The LM358 series consists of two independent, high gain, internally frequency compensated operational amplifiers which were designed specifically to operate from a single power supply over a wide range of voltages. |  Merchant network and server power supply units  Multi-function printers  Power supplies and mobile chargers  Motor control: AC induction, brushed DC, brushless DC, high-voltage, low-voltage, permanent magnet, and stepper motor  Desktop PC and motherboard  Indoor and outdoor air conditioners  Washers, dryers, and refrigerators  AC inverters, string inverters, central inverters, and voltage frequency drives  Uninterruptible power supplies  Electronic point-of-sale systems
| LM324 | 3 | 30 | 4 | In to V- | 1.2 | 0.5 | 7 | 0.175 | 250 | 80 | 0.05 |  |  |  |  | -40℃ to 86℃ | Standard Amps | SOP14 TSSOP14 | LM324 | The LM324 series consists of four independent, high gain, internally frequency compensated operational amplifiers which were designed specifically to operate from a single power supply over a wide range of voltages.
| LM331LV | 3 | 6 | 1 | In to V- | 0.7 | 0.3 | 7 | 0.35 | 150 | 80 | 0.05 |  |  |  |  | -40℃ to 85℃ | Standard Amps | SOP8 TSSOP8 | LM331LV | The LM358 series consists of two independent, high gain, internally frequency compensated operational amplifiers which were designed specifically to operate from a single power supply over a wide range of voltages. |  Merchant network and server power supply units  Multi-function printers  Power supplies and mobile chargers  Motor control: AC induction, brushed DC, brushless DC, high-voltage, low-voltage, permanent magnet, and stepper motor  Desktop PC and motherboard  Indoor and outdoor air conditioners  Washers, dryers, and refrigerators  AC inverters, string inverters, central inverters, and voltage frequency drives  Uninterruptible power supplies  Electronic point-of-sale systems
| LM358LV | 3 | 30 | 2 | In to V- | 1.2 | 0.5 | 7 | 0.175 | 250 | 80 | 0.05 |  |  |  |  | -40℃ to 86℃ | Standard Amps | SOP14 TSSOP14 | LM358LV | The LM324 series consists of four independent, high gain, internally frequency compensated operational amplifiers which were designed specifically to operate from a single power supply over a wide range of voltages.
| LM324LV | 3 | 30 | 4 | In to V- | 1.2 | 0.5 | 7 | 0.175 | 250 | 80 | 0.05 |  |  |  |  | -40℃ to 86℃ | Standard Amps | SOP14 TSSOP14 | LM324LV | The LM324 series consists of four independent, high gain, internally frequency compensated operational amplifiers which were designed specifically to operate from a single power supply over a wide range of voltages.

## Transceivers--RS485 RS422
Product Type | Chip 1 Part Number | Half/Full Duplex | Data Rate (Mbps) | Notes on a Bus | VCC | Package Group | Reference Parts | Application
High Speed Transceivers for RS-485 | CRS3085E | Half | 1 | 256 | 3.3V or 5.0V | SOP8 | MAX3085 (ADI) SN65HVD3085 (TI) | • Energy Meter Networks • Motor Control • Power Inverter • Indusrtial automation • Building Automation Network • Battery Powered applications • Telecommunications equipment • RS-422 / RS-485 Communications
| CRS3485E | Half | 10 | 32 | 3.3V or 5.0V | SOP8 | MAX3485E (ADI)
| CRS75176E | Half | 10 | 32 | 5.0V | SOP8 | SN75176B (TI)
High Speed Transceivers for RS-422 (RS-485 Full Duplex) | CRS490E | Full | 2.5 | 256 | 5.0V | SOP8 | MAX490E (ADI)
| CRS3490E | Full | 12 | 256 | 3.3V | SOP8 | MAX3490E (ADI)
| CRS491E | Full | 2.5 | 256 | 5.0V | SOP14 | MAX491E (ADI)
| CRS3491E | Full | 12 | 256 | 3.3V | SOP14 | MAX3491E (ADI)

## MOSFET
Product Type | Chip 1 Part Number | BVDSS (V) Min. | VGS (V) Max. | RDS(on)@10V (mΩ) Max. | RDS(on)@4.5V (mΩ) Max. | VGS(th) (V) Max.Note2 | Ciss (pF) Typ. | PackageNote3 | Remark
MV PMOS | CMY10815PH | -150 | ±20 | 780 | 980 | -4 | 706 | SOP8,PDFN3*3
| CMY92010PL | -100 | ±20 | 50 | 55 | -2.5 | 6516 | PDFN5*6, TO252, TO220
| CMY44510PL | -100 | ±20 | 95 | 110 | -2.5 | 3029 | PDFN3*3, TO252, TO220, SOP8
| CMY19010PL | -100 | ±20 | 210 | 240 | -2.5 | 1228 | TO252, TSOP6, SOP8, SOT23
| CMY4510PL | -100 | ±20 | 650 | 700 | -2.5 | 553 | TO252, SOT223, SOP8, SOT23
| CMY5906PL | -60 | ±20 | 140 | 190 | -2.5 | 715 | TO252, SOT223, SOP8
| CMY9906PL | -60 | ±20 | 70 | 105 | -2.5 | 1447 | TO252, TO220F, TO220, TO251, SOP8
| CMY24006PL | -60 | ±20 | 35 | 55 | -2.5 | 2217 | TO252, TO220, SOP8
| CMY4606PL | -60 | ±20 | 180 | 266 | -2.5 | 531 | TO252, SOT223, SOT23 , SOP8
| CMY11806PL | -60 | ±20 | 90 | 115 | -2.5 | 1080 | PDFN3*3, TO252, TO220, SOP8
| CMY25006PL | -60 | ±20 | 25 | 33 | -2.5 | 3635 | PDFN5*6, PDFN3*3, TO252, TO220, SOP8
LV PMOS | CMY5804PL | -40 | ±20 | 65 | 100 | -2.5 | 620 | TO252, SOT89, SOT23, SOP8
| CMY11504PL | -40 | ±20 | 32 | 46 | -2.5 | 1415 | TO252, SOP8
| CMY18404PL | -40 | ±20 | 16 | 24 | -2.2 | 2370 | TO252, SOP8
| CMY9004PL | -40 | ±20 | 40 | 65 | -2.5 | 1004 | TO252, PDFN5*6, PDFN3*3, SOP8
| CMY27904PL | -40 | ±20 | 13 | 20 | -2.5 | 3500 | TO252, PDFN5*6, PDFN3*3, TO220, SOP8
| CMY60003PL | -30 | ±20 | 7.2 | 12 | -2.5 | 3450 | TO252, PDFN5*6, PDFN3*3, SOP8, TO251
| CMY6103PL | -30 | ±20 | 42 | 78 | -2.5 | 585 | TO252, SOP8, SOT89, SOT223, SOT23, TSOP6
| CMY12503PL | -30 | ±20 | 20 | 32 | -2.5 | 1345 | TO252, PDFN5*6, PDFN3*3, SOP8, SOT89, SOT223, SOT23
| CMY22003PL | -30 | ±25 | 15 | 25 | -2.5 | 2215 | TO252, PDFN5*6, PDFN3*3, SOP8, TO251, TO220
| CMY5203PL | -30 | ±20 | 62 | 110 | -2.5 | 463 | TO252, SOP8, SOT89, SOT223, SOT23
| CMY9803PL | -30 | ±20 | 30 | 55 | -2.5 | 930 | TO252, PDFN5*6, PDFN2*2, SOP8, SOT89, SOT23, TSOP6
| CMA37003PL | -30 | ±20 | 10 | 16 | -2.5 | 2011 | TO252, PDFN5*6, PDFN3*3, SOP8, TO251, TO220
| CMY33003PL | -30 | ±25 | 10.5 | 18.5 | -2.5 | 3448 | TO252, PDFN5*6, PDFN3*3, SOP8, TO251, TO220
| CMA15002PL | -20 | ±12 | -- | 21 | -1 | 1200 | SOT23
| CMY27302PL | -20 | ±12 | -- | 32 | -1 | 2280 | SOT23, TSOP6
| CMY9702PL | -20 | ±12 | -- | 75 | -1.2 | 686 | SOT23
| CMY10202PL | -20 | ±12 | -- | 45 | -1 | 857 | SOT23
| CMY10102PL | -20 | ±12 | -- | 100 | -1 | 677 | SOT23
LV NMOS | CMY8602NL | 20 | ±12 | -- | 26 | 1 | 670 | SOT23, TSOP6
| CMY4602NL | 20 | ±12 | -- | 55 | 1.2 | 310 | SOT23, SOT323
| CMY58602NE | 20 | ±12 | -- | 2.9 | 1 | 4239 | PRPAK3*3 | with ESD
| CMY77002NE | 20 | ±12 | -- | 2 | 1 | 4307 | DFN3.3*3.3 | with ESD
| CMY1202NE | 20 | ±8 | -- | 450 | 1 | 47 | SOT523 | with ESD
| CMC22103NE | 25 | ±12 | -- | 1050 | 1.5 | 50 | SOT23 | with ESD 6K
| CMC26103NE | 25 | ±12 | -- | 400 | 1.5 | 50 | SOT23 | with ESD
| CMC10103NL | 30 | ±20 | 5.5 | 9 | 2.5 | 2295 | DFN5x6, TO-220, DFN3x3, TO252
| CMY6203NL | 30 | ±20 | 18 | 30 | 2.5 | 572 | TO252
| CMY12603NL | 30 | ±20 | 8.5 | 14 | 2.5 | 1317 | TO252, PDFN5*6, PDFN3*3, SOP8, TO251, TO263
| CMY7103NL | 30 | ±20 | 8 | 11 | 2.2 | 693 | TO252
| CMY20003NL | 30 | ±20 | 5.5 | 9 | 2.5 | 2295 | TO252, PDFN5*6, PDFN3*3, SOP8, TO251, TO263
| CMY16503NL | 30 | ±20 | 5.8 | 8.5 | 2.5 | 882 | TO252
| CMY4903NL | 30 | ±20 | 25 | 38 | 2.5 | 416 | TO252, TO251, SOT23, SOP8
| CMY9803NL | 30 | ±20 | 12 | 18 | 2.5 | 940 | TO252
| CMY31603NL | 30 | ±20 | 4 | 6 | 2.5 | 3075 | TO252, PDFN5*6, PDFN3*3, SOP8, TO251, TO220
| CMY56903NL | 30 | ±20 | 3 | 4 | 2.5 | 5935 | TO252, PDFN5*6, SOP8, TO220, TO263
| CMY7103NL | 30 | ±20 | 8 | 11 | 2.2 | 693 | TO252, PDFN5*6, PDFN3*3, SOP8
| CMY16503NL | 30 | ±20 | 5.8 | 8.5 | 2.5 | 882 | TO252, PDFN5*6, PDFN3*3, SOP8
| CMY21003NL | 30 | ±20 | 5.5 | 9 | 2.2 | 1907 | TO252
| CMC04104NH | 40 | ±20 | 1.9 | -- | 4 | 6601 | DFN5*6, TO-220
| CMY10704NL | 40 | ±20 | 11.5 | 16.5 | 2.5 | 1314 | PDFN5*6, TO252, SOP8
| CMY18804NL | 40 | ±20 | 7.5 | 10 | 2.5 | 2332 | PDFN5*6, TO252, SOP8
| CMY10004NL | 40 | ±20 | 17 | 22 | 2.5 | 1013 | PDFN5*6, TO252, SOP8
| CMY28004NL | 40 | ±20 | 6.5 | 9 | 2.5 | 3354 | PDFN5*6, TO252, TO251, TO220, SOP8
| CMY65004NH | 40 | ±20 | 3.3 | -- | 4 | 4711 | PDFN5*6, TO252, TO263, TO220
| CMY45004NL | 40 | ±20 | 1.8 | 2.6 | 2.2 | 3972 | PDFN5*6, TO252, TO263, TO220
| CMY12404NH | 40 | ±20 | 8.5 | 15 | 3 | 690 | PDFN5*6, TO252, TO263, TO220
| CMY19804NL | 40 | ±20 | 6.5 | 10.5 | 2.2 | 1078 | PDFN5*6
| CMY12304NL | 40 | ±20 | 9 | 14 | 2.2 | 669 | PDFN5*6, TO252, SOP8
| CMY28604NL | 40 | ±20 | 2.8 | 4 | 2.2 | 2894 | PDFN5*6
| CMY68904NL | 40 | ±20 | 1.8 | 2.6 | 2.2 | 3862 | PDFN5*6, TO263, TO220
| CMY60004NH | 40 | ±20 | 1.8 | -- | 4 | 3739 | PDFN5*6, TO252, TO263, TO220
| CMY45804NL | 40 | ±20 | 2.7 | 4 | 2.2 | 2643 | PDFN5*6, PDFN3*3
| CMY12604NL | 40 | ±20 | 1 | 2 | 2.2 | 6780 | PDFN5*6, TO220, TOLL
| CMY10804NH | 40 | ±20 | 1.1 | -- | 4 | 6601 | PDFN5*6, TO220, TOLL
| CMY12604NL | 40 | ±20 | 1.6 | 2.2 | 2.2 | 6780 | PDFN5*6, TO220, TOLL
| CMY22704NL | 40 | ±20 | 3.2 | 5.3 | 2.2 | 2648 | PDFN5*6, TO252, SOP8, TO220
| CMY16004NL | 40 | ±20 | 4.2 | 6 | 2.2 | 1523 | PDFN5*6, PDFN3*3
MV NMOS | CMC06106NL | 60 | ±20 | 5.2 | -- | 2.3 | 1625 | TO252, TO220
| CMY5506NL | 60 | ±20 | 75 | 90 | 2.5 | 695 | TO252, SOT23
| CMY12606NL | 60 | ±20 | 30 | 38 | 2.5 | 1378 | TO252, TO220, SOP8
| CMY19306NL | 60 | ±20 | 20 | 24 | 2.5 | 2423 | TO252, PDFN5*6, PDFN3*3, SOP8, TO251, TO220, TO263
| CMY4906NL | 60 | ±20 | 90 | 100 | 2.5 | 511 | TO252, SOP8, SOT89, SOT223, SOT23, TSOP6, TO251, TO220
| CMY19006NL | 60 | ±20 | 50 | 60 | 2.5 | 1027 | TO252, SOP8, SOT89, SOT223, SOT23, TO220
| CMY28706NL | 60 | ±20 | 12 | 15 | 2.5 | 3240 | TO252, PDFN5*6, PDFN3*3, SOP8, TO251, TO220
| CMY33706NH | 60 | ±20 | 12 | -- | 5 | 2186 | TO252, TO251, TO220
| CMY35506NH | 60 | ±20 | 8.2 | -- | 4.5 | 1990 | TO252, TO251, TO220, TO263
| CMY57006NL | 60 | ±20 | 8.5 | 12 | 2.5 | 3307 | TO252, PDFN5*6, DFN3.3*3.3, SOP8, TO251, TO263
| CMY57006NH | 60 | ±20 | 8.5 | -- | 4.5 | 3307 | TO252, TO220
| CMY75006NL | 60 | ±20 | 5.2 | 7 | 2.5 | 4706 | TO252, PDFN5*6, SOP8, TO251, TO220, TO263
| CMY58006NL | 60 | ±20 | 3.6 | 5.4 | 2.3 | 3458 | TO252, PDFN5*6, SOP8, TO220, TO263
| CMY15006NL | 60 | ±20 | 8.5 | 12.5 | 2.3 | 1270 | TO252, PDFN5*6, PDFN3*3, SOP8, TO251, TO220
| CMY33406NL | 60 | ±20 | 5.5 | 8.5 | 2.3 | 1625 | TO252, PDFN5*6, PDFN3*3, TO220F
| CMY83708NH | 80 | ±20 | 6.5 | -- | 4 | 5580 | PDFN5*6, TO263, TO220
| CMY40008NL | 80 | ±20 | 6.5 | 8.5 | 2.3 | 2860 | PDFN5*6, TO263, TO220, TO220, SOP8
| CMY29008NL | 80 | ±20 | 8.7 | 13 | 2.3 | 1738 | TO252, PDFN5*6, PDFN3*3, TO220, TO251
| CMY52708NL | 80 | ±20 | 5 | 7 | 2.3 | 2792 | PDFN5*6, TO220
| CMY10408NH | 80 | ±20 | 3 | -- | 4 | 6286 | PDFN5*6, TO220
| CMA012N10NH | 100 | ±20 | 1.2 | 2 | 4 | 13766 | TOLL
| CMA020N10NH | 100 | ±20 | 2 |  | 4.5 | 6554 | TOLL
| CMC02110NH | 100 | ±20 | 3.7 | 4.5 | 3 | 4725 | DFN5x6, TO-220
| CMY26210NL | 100 | ±20 | 112 | 120 | 2.5 | 1535 | TO252, SOT223, TO220, TO251, SOP8
| CMY9610NL | 100 | ±20 | 310 | 320 | 2.5 | 508 | TO252, SOT223, SOT23, SOT89, TO251
| CMY25510NL | 100 | ±20 | 152 | 158 | 2.5 | 1077 | TO252, SOT23, SOT89, TO251, TO220, SOP8
| CMY60010NL | 100 | ±20 | 47 | 50 | 2.5 | 3848 | TO252, PDFN3*3, TO220, TO251, TO263, SOP8
| CMY48010NH | 100 | ±20 | 47 | -- | 4 | 3848 | TO252, PDFN5*6, TO220, TO251, TO263
| CMY27610NH | 100 | ±20 | 22 | -- | 4.5 | 1890 | TO252, PDFN5*6, TO220, TO251, TO263
| CMY48510NH | 100 | ±20 | 13.5 | -- | 4.5 | 2947 | TO252, PDFN5*6, TO220, TO251
| CMY84010NH | 100 | ±20 | 12 | -- | 4.5 | 5580 | TO252, PDFN5*6, TO220, TO263
| CMY36010NL | 100 | ±20 | 22 | 28 | 2.5 | 1930 | TO252, TO251, SOP8, TO263
| CMY11910NH | 100 | ±20 | 66 | 85 | 2.9 | 620 | TO252
| CMY57010NL | 100 | ±20 | 26 | 32 | 2.5 | 3307 | TO252, SOP8
| CMY16310NH | 100 | ±20 | 100 | 110 | 2.9 | 1009 | TO252, SOT223
| CMY75010NL | 100 | ±20 | 14 | 17 | 2.4 | 4708 | TO252, PDFN5*6, SOP8 TO251
| CMY45010NL | 100 | ±20 | 8.5 | 11 | 2.3 | 3320 | TO252, PDFN5*6, TO220, TO251, TO263, SOP8
| CMY17910NL | 100 | ±20 | 20 | 30 | 2.2 | 849 | TO252, PDFN5*6, PDFN3*3, SOP8
| CMY29010NL | 100 | ±20 | 11.5 | 15 | 2.4 | 2550 | TO252, PDFN5*6, SOP8 TO251, TO220
| CMY72010NH | 100 | ±20 | 4.5 | -- | 4 | 4725 | TO252, PDFN5*6, TO220, TO263
| CMY38012NL | 120 | ±20 | 8 | 10 | 2.2 | 3830 | PRPAK5*6
| CMY20612NH | 120 | ±20 | 30 | -- | 4 | 1362 | TO252
| CMY11012NH | 120 | ±20 | 6.2 | -- | 4 | 6494 | TO263
| CMY38012NL | 120 | ±20 | 8 | 10 | 2.2 | 3830 | TO220
| CMY11012NH | 120 | ±20 | 6.2 | -- | 4 | 6494 | TO220
| CMY25115NL | 150 | ±20 | 88 | 100 | 2.5 | 2285 | TO252
| CMY23015NH | 150 | ±20 | 56 | -- | 4 | 1190 | TO252
| CMY19015NL | 150 | ±20 | 56 | 68 | 2.5 | 1090 | TO252
| CMY40015NL | 150 | ±20 | 46 | 50 | 2.5 | 3755 | TO252
| CMY10015NH | 150 | ±20 | 9 | -- | 4 | 5870 | TO263, TO220
| CMY37015NL | 150 | ±20 | 13 | 15 | 2.5 | 4137 | TO220
| CMY17020NH | 200 | ±20 | 700 | -- | 3 | 920 | TO252, SOT223
| CMY45020NL | 200 | ±20 | 170 | 180 | 2.5 | 2047 | TO252, TO220, TO263
HV NMOS | CMX00265NH | 650 | ±30 | 34 | -- | 4.6 | 8880 | TO247
| CMX00165NH | 650 | ±30 | 44 | -- | 4.6 | 7660 | TO247
| CMX01165NH | 650 | ±30 | 140 | -- | 4.4 | 1943 | TO-220, TO-220F, TO-252
| CMX03165NH | 650 | ±30 | 380 | -- | 3.8 | 676 | TO-220, TO-220F, TO-252
| CMX04165NH | 650 | ±30 | 610 | -- | 5.8 | 525 | TO-220, TO-220F, TO-252
| CMX09165NH | 650 | ±30 | 1900 | -- | 3.6 | 208 | TO-220, TO-220F, TO-252
| CMC03S650KNH | 650 | ±30 | 3300 | -- | 3.6 | 380 | TO-252
HV NMOS (SiC) | CMU15C120NH | 1200 | -4/+15 | -- | 20(15V) | 3.2 | 6550 | TO-247-4
| CMH18C120NH | 1200 | -4/+20 | -- | 25(18V) | 4 | 6400 | TO-247-3
| CMU35C120NH | 1200 | -4/+15 | -- | 50(15V) | 3.2 | 2700 | TO-247-4
| CMH40C120NH | 1200 | -4/+20 | -- | 60(15V) | 4 | 3100 | TO-247-3
Note1: RDS(on) is evaluated at VGS = 10V in a TO-220 package with ambient temperature 25℃. Note2: VGS(th) can be customized if demand is substantial.
Note2: VGS(th) can be customized if demand is substantial.